## Sheet1
PGN | Label
0 | Torque/Speed Control 1
256 | Transmission Control 1
1024 | External Brake Request
1792 | General Purpose Valve Pressure
2048 | Auxiliary Input/Output Status 5
39680 | Proprietary Method Identification
39936 | Auxiliary Input/Output Status 7
40192 | Auxiliary Input/Output Status 6
42240 | Auxiliary Input/Output Status 4
42496 | Auxiliary Input/Output Status 3
42752 | Auxiliary Input/Output Status 2
43008 | Text Display
43264 | Forward Lane Image Command
44544 | Tire Pressure Reference Setting
52992 | Continuous Torque & Speed Limit Request
53248 | Cab Illumination Message
53504 | Air Suspension Control 6
53760 | Air Suspension Control 2
54528 | Time/Date Adjust
56320 | Anti-theft Status
56576 | Anti-theft Request
56832 | Reset
57344 | Cab Message 1
61440 | Electronic Retarder Controller 1
61441 | Electronic Brake Controller 1
61442 | Electronic Transmission Controller 1
61443 | Electronic Engine Controller 2
61444 | Electronic Engine Controller 1
61445 | Electronic Transmission Controller 2
61446 | Electronic Axle Controller 1
61447 | Forward Lane Image urgent msg
61448 | Hydraulic Pressure Governor Info
61449 | Vehicle Dynamic Stability Control 2
61450 | Engine Gas Flow Rate
61451 | Electronic Steering Control
61452 | Electronic Transmission Controller #8
61453 | Land Leveling System Operational Information
61454 | Aftertreatment 1 Intake Gas 1
61455 | Aftertreatment 1 Outlet Gas 1
61456 | Aftertreatment 2 Intake Gas 1
61457 | Aftertreatment 2 Outlet Gas 1
61458 | Fifth Wheel Smart Systems 1
61459 | Slope Sensor Information
61460 | Blade Information
61462 | Cylinder Combustion Status
61463 | Engine Knock Level #1
61464 | Engine Knock Level #2
61465 | Engine Knock Level #3
61466 | Engine Throttle / Fuel Actuator Control Command
61469 | Steering Angle Sensor Information
61473 | Engine Speed Sensor Information
61475 | Aftertreatment 1 SCR Dosing System Information 1
61476 | Aftertreatment 1 SCR Dosing System Requests 1
61477 | Aftertreatment 1 SCR Ammonia Information
61478 | Aftertreatment 2 SCR Dosing System Information 1
61479 | Aftertreatment 2 SCR Dosing System Requests 1
61480 | Aftertreatment 2 SCR Ammonia Information
64803 | Extended Joystick Message 10
64804 | Basic Joystick Message 10
64805 | Extended Joystick Message 9
64806 | Basic Joystick Message 9
64807 | Extended Joystick Message 8
64808 | Basic Joystick Message 8
64809 | Extended Joystick Message 7
64810 | Basic Joystick Message 7
64811 | Extended Joystick Message 6
64812 | Basic Joystick Message 6
64813 | Extended Joystick Message 5
64814 | Basic Joystick Message 5
64815 | Extended Joystick Message 4
64816 | Basic Joystick Message 4
64817 | Joystick Lamp Command Message
64819 | Aftertreatment 2 SCR Reagent Supply Information
64820 | Aftertreatment 2 SCR Reagant Tank 2 Information
64821 | Aftertreatment 2 SCR Reagant Tank 1 Information
64822 | Aftertreatment 2 SCR Reagent Information
64823 | Aftertreatment 2 SCR Service Information
64824 | Aftertreatment 2 SCR Exhaust Gas Temperature
64825 | Aftertreatment 2 SCR Exhaust Gas Pressures
64826 | Aftertreatment 2 SCR Dosing System Requests 2
64827 | Aftertreatment 2 SCR Dosing System Information 2
64828 | Aftertreatment 1 SCR Reagent Supply Information
64829 | Aftertreatment 1 SCR Reagant Tank 2 Information
64830 | Aftertreatment 1 SCR Exhaust Gas Temperature
64831 | Aftertreatment 1 SCR Exhaust Gas Pressures
64832 | Aftertreatment 1 SCR Dosing System Requests 2
64833 | Aftertreatment 1 SCR Dosing System Information 2
64836 | Aftertreatment 2 Fuel Control 2
64837 | Aftertreatment 2 Three Way Catalytic Converter
64838 | Aftertreatment 1 Three Way Catalytic Converter
64839 | Transmission Mode Labels
64840 | Engine Exhaust Bank 2 O2 Fuel Trim
64841 | Engine Exhaust Bank 1 O2 Fuel Trim
64849 | Aftercooler Coolant Control Valve Command
64850 | Engine Coolant Control Valve Command
64851 | Engine Average Information
64869 | Aftertreatment 1 Fuel Control 2
64870 | Engine Temperature 4
64871 | Zero Net Vehicle Weight Change
64872 | Gross Combination Vehicle Weight
64873 | Axle Group Calibration Weights
64874 | Axle Group Weight
64875 | Available Axle Group Weights
64876 | Aftertreatment 2 Air Control 2
64877 | Aftertreatment 1 Air Control 2
64878 | Aftertreatment 1 SCR Service Information
64879 | Electronic Engine Controller 8
64880 | Door ramp control
64881 | Brake actuator stroke status
64882 | Engine Spark Voltage 6
64883 | Engine Spark Voltage 5
64884 | Engine Spark Voltage 4
64885 | Engine Spark Voltage 3
64886 | Engine Spark Voltage 2
64887 | Engine Spark Voltage 1
64888 | Aftertreatment 2 Trip Information
64889 | Aftertreatment 1 Trip Information
64890 | Aftertreatment 2 Service
64891 | Aftertreatment 1 Service
64892 | Diesel Particulate Filter Control 1
64894 | Adaptive Front-Lighting System Status
64895 | Engine Configuration 2
64897 | EGR Cooler Bypass
64899 | Transfer Case Information
64900 | Engine Fluid Level/Pressure 9
64901 | Engine Fluid Level/Pressure 8
64902 | Engine Fluid Level/Pressure 7
64903 | Engine Fluid Level/Pressure 6
64904 | Engine Fluid Level/Pressure 5
64905 | Vehicle Direction/Speed 2
64906 | SAE J2012 DTC Display
64907 | Aftertreatment 2 Gas Parameters
64908 | Aftertreatment 1 Gas Parameters
64912 | Advertised Engine Torque Curve
64914 | Engine Operating Information
64916 | Electronic Engine Controller 7
64917 | Transmission Fluids 2
64920 | Aftertreatment 1 Historical Information
64921 | Aftertreatment 2 Historical information
64923 | Aftertreatment 1 SCR Reagent Information
64924 | Sensor Electrical Power #2
64925 | Sensor Electrical Power #1
64926 | Aftertreatment 2 Air Control 1
64927 | Aftertreatment 1 Air Control 1
64928 | Aftertreatment 2 Fuel Control 1
64929 | Aftertreatment 1 Fuel Control 1
64930 | Fuel Information 3 (Gaseous)
64931 | Electronic Engine Controller 6
64932 | PTO Drive Engagement
64933 | Door Control 2
64936 | Wireless Communications Message 2
64937 | Wireless Communications Message 1
64938 | Engine Fluid Level/Pressure 4
64942 | Fifth Wheel Smart Systems 2
64943 | Aftertreatment 2 Intermediate Gas
64944 | Aftertreatment 2 Outlet Gas 2
64945 | Aftertreatment 2 Intake Gas 2
64946 | Aftertreatment 1 Intermediate Gas
64947 | Aftertreatment 1 Outlet Gas 2
64948 | Aftertreatment 1 Intake Gas 2
64953 | Tire Pressure Reference Information
64954 | Farebox Status
64955 | Farebox Point of Sale
64956 | Farebox Service Detail
64957 | Signal Preemption
64958 | Transit Route
64959 | Transit Milepost
64960 | Passenger Counter
64961 | Engine Fluid Level/Pressure 3
64964 | Electronic Brake Controller 5
64965 | ECU Identification Information
64966 | Cold Start Aids
64967 | Off-Highway Engine Control Selection States
64968 | Operator Primary Intermediate Speed Control state
64969 | Electronic Control Module Information
64970 | Intermediate Speed Control
64971 | Off-Highway Engine Control Selection
64972 | Operators External Light Controls Message
64973 | Operator Wiper and Washer Controls Message
64976 | Inlet/Exhaust Conditions 2
64977 | FMS-standard Interface Identity/Capabilities
64978 | ECU Performance
64979 | Turbocharger Information 6
64980 | Cab Message 3
64981 | Electronic Engine Controller 5
64982 | Basic Joystick Message 1
64983 | Extended Joystick Message 1
64984 | Basic Joystick Message 2
64985 | Extended Joystick Message 2
64986 | Basic Joystick Message 3
64987 | Extended Joystick Message 3
64988 | Marine Control Information
64991 | Front Wheel Drive Status
64992 | Ambient Conditions 2
64993 | Cab A/C Climate System Information
64994 | Supply Pressure Demand
64995 | Equipment Operation and Control
64996 | Equipment Performance Data
64997 | Maximum Vehicle Speed Limit Status
64998 | Hydraulic Braking System
65031 | Exhaust Temperature
65088 | Lighting Data
65089 | Lighting Command
65098 | Electronic Transmission Controller 7
65099 | Transmission Configuration 2
65100 | Military Lighting Command
65101 | Total Averaged Information
65102 | Door Control 1
65103 | Vehicle Dynamic Stability Control 1
65104 | Battery Temperature
65105 | Adaptive Cruise Control, Operator Input
65106 | Vehicle Electrical Power #3
65107 | Retarder Continuous Torque & Speed Limit
65108 | Engine Continuous Torque & Speed Limit
65109 | Gaseous Fuel Properties
65110 | Aftertreatment 1 SCR Reagent Tank 1 Information
65111 | Air Suspension Control 5
65112 | Air Suspension Control 4
65113 | Air Suspension Control 3
65114 | Air Suspension Control 1
65115 | Forward Lane Image
65126 | Battery Main Switch Information
65127 | Climate Control Configuration
65128 | Vehicle Fluids
65129 | Engine Temperature 3
65130 | Engine Fuel/lube systems
65131 | Driver's Identification
65132 | Tachograph
65133 | Heater Information
65134 | High Resolution Wheel Speed
65135 | Adaptive Cruise Control
65136 | Combination Vehicle Weight
65137 | Laser Tracer Position
65138 | Laser Leveling System Blade Control
65139 | Laser Receiver Mast Position
65140 | Modify Leveling System Control Set Point
65141 | Laser Leveling System Vertical Deviation
65142 | Laser Leveling System Vertical Position Display Data
65143 | Auxiliary Pressures
65144 | Tire Pressure Control Unit Mode and Status
65145 | Tire Pressure Control Unit Target Pressures
65146 | Tire Pressure Control Unit Current Pressures
65147 | Combustion Time 1
65148 | Combustion Time 2
65149 | Combustion Time 3
65150 | Combustion Time 4
65151 | Combustion Time 5
65152 | Combustion Time 6
65153 | Fuel Information 2 (Gaseous)
65154 | Ignition Timing 1
65155 | Ignition Timing 2
65156 | Ignition Timing 3
65157 | Ignition Timing 4
65158 | Ignition Timing 5
65159 | Ignition Timing 6
65160 | Ignition Transformer Secondary Output 1
65161 | Ignition Transformer Secondary Output 2
65162 | Ignition Transformer Secondary Output 3
65163 | Gaseous Fuel Pressure
65164 | Auxiliary Analog Information
65165 | Vehicle Electrical Power #2
65166 | Service 2
65167 | Supply Pressure 2
65168 | Engine Torque History
65169 | Fuel Leakage
65170 | Engine Information
65171 | Engine Electrical System/Module Information
65172 | Engine Auxiliary Coolant
65173 | Rebuild Information
65174 | Turbocharger Wastegate
65175 | Turbocharger Information 5
65176 | Turbocharger Information 4
65177 | Turbocharger Information 3
65178 | Turbocharger Information 2
65179 | Turbocharger Information 1
65180 | Main Bearing Temperature 3
65181 | Main Bearing Temperature 2
65182 | Main Bearing Temperature 1
65183 | Exhaust Port Temperature 5
65184 | Exhaust Port Temperature 4
65185 | Exhaust Port Temperature 3
65186 | Exhaust Port Temperature 2
65187 | Exhaust Port Temperature 1
65188 | Engine Temperature 2
65189 | Intake Manifold Information 2
65190 | Intake Manifold Information 1
65191 | Alternator Temperature
65192 | Articulation Control
65193 | Exhaust Oxygen 1
65194 | Alternate Fuel 2
65195 | Electronic Transmission Controller 6
65196 | Wheel Brake Lining Remaining Information
65197 | Wheel Application Pressure High Range Information
65198 | Air Supply Pressure
65199 | Fuel Consumption (Gaseous)
65200 | Trip Time Information 2
65201 | ECU History
65202 | Fuel Information 1 (Gaseous)
65203 | Fuel Information (Liquid)
65204 | Trip Time Information 1
65205 | Trip Shutdown Information
65206 | Trip Vehicle Speed/Cruise Distance Information
65207 | Engine Speed/Load Factor Information
65208 | Trip Fuel Information (Gaseous)
65209 | Trip Fuel Information (Liquid)
65210 | Trip Distance Information
65211 | Trip Fan Information
65212 | Compression/Service Brake Information
65213 | Fan Drive
65214 | Electronic Engine Controller 4
65215 | Wheel Speed Information
65216 | Service Information
65217 | High Resolution Vehicle Distance
65218 | Electronic Retarder Controller 2
65219 | Electronic Transmission Controller 5
65221 | Electronic Transmission Controller 4
65223 | Electronic Transmission Controller 3
65237 | Alternator Information
65241 | Auxiliary Input/Output Status 1
65242 | Software Identification
65243 | Engine Fluid Level/Pressure 2
65244 | Idle Operation
65245 | Turbocharger
65246 | Air Start Pressure
65247 | Electronic Engine Controller 3
65248 | Vehicle Distance
65249 | Retarder Configuration
65250 | Transmission Configuration
65251 | Engine Configuration 1
65252 | Shutdown
65253 | Engine Hours, Revolutions
65254 | Time/Date
65255 | Vehicle Hours
65256 | Vehicle Direction/Speed
65257 | Fuel Consumption (Liquid)
65258 | Vehicle Weight
65259 | Component Identification
65260 | Vehicle Identification
65261 | Cruise Control/Vehicle Speed Setup
65262 | Engine Temperature 1
65263 | Engine Fluid Level/Pressure 1
65264 | Power Takeoff Information
65265 | Cruise Control/Vehicle Speed
65266 | Fuel Economy (Liquid)
65267 | Vehicle Position
65268 | Tire Condition
65269 | Ambient Conditions
65270 | Inlet/Exhaust Conditions 1
65271 | Vehicle Electrical Power 1
65272 | Transmission Fluids 1
65273 | Axle Information
65274 | Brakes
65275 | Retarder fluids
65276 | Dash Display
65277 | Alternate Fuel 1
65278 | Auxiliary Water Pump Pressure
65279 | Water in Fuel Indicator